## KARAMANEV
KARAMANEV EQUATION (1996) FOR DETERMINING THE TERMINAL SETTLING VELOCITY AND DRAG COEFFICIENT
Given:
| Particle Diameter (dp) | mm | 0.2 | 0.0002 | metres | Input Values
| Fluid Density (ρl) | kg/m3 | 1000 |  |  | Calculated Values
| Fluid Absolute Viscosity (µ) | cP | 1 | 0.001 | Pa.s
| Pipe Inside Diameter (D) | mm | 203 | 0.203 | metres
| Dry Solids Density (ρs) | kg/m3 | 2650
Calculated Values:
| Parameter ϕ1* | - | 172.656
| Particle Drag Coefficient at Terminal Settling Velocity (CD*) | - | 6.1935
| Particle Reynolds Number at Terminal Settling Velocity (R*particle) | - | 5.2798
| Particle Terminal Settling Velocity (vT) | m/s | 0.026399

## DCW
DURAND-CONDOLIOS-WORSTER CORRELATION (1970) FOR HEAD LOSS OF SETTLING SLURRIES
Given:
| Drag Coefficient at Terminal Settling Velocity (CD*) | - | 0.945 |  |  |  | Input Values
| Dry Solids Specific Gravity (s) | - | 2.65 |  |  |  | Calculated Values
| Durand-Condolios Experimental Constant (Ω) | - | 81
| Pipe Inside Diameter (D) | mm | 203 | 0.203 | metres
| Concentration by Volume (CV) | Decimal | 0.3
| Volumetric Flow Rate (Q) | m3/hr | 460 | 0.12778 | m3/sec | 127.7778 | litres/sec
Calculated Values:
| Velocity (V) | m/s | 3.948
| Froude Number (Fr) | - | 4.7435
| Excess Pressure Gradient (Φ) | - | 2.4541
| 1+Φ | - | 3.4541 |  | Multiply the head loss for water alone by this value to get the head loss for slurry
The head loss for water alone can be found by using the Churchill Eqn for example

## WASC
WILSON-ADDIE-SELGREN-CLIFT (1997) CORRELATION FOR HEAD LOSS OF A HETEROGENEOUS SETTLING SLURRY
(aka "WASC Correlation")
Given Data:
| Dry Solids Specific Gravity (s) | - | 2.65 | 2650 | kg/m3 |  | Calculated Values
| Absolute Viscosity of Carrier Fluid (µ) | cP | 1 | 0.001 | Pa.s |  | Input Values
| Density of Carrier Fluid (ρf) | kg/m3 | 1000
| Coefficient of Sliding Friction Between Bed & Pipe (µs) | - | 0.44
| Pipe Inside Diameter (D) | mm | 203 | 0.203 | metres
| Concentration by Volume (CV) | Decimal | 0.138 | 13.8 | %
| Volumetric Flow Rate (Q) | m3/hr | 350 | 0.097222 | m3/sec | 97.2222 | litres/sec
| Particle Size for 50% Cumulative Passing (d50) | mm | 0.63 | 0.00063 | metres
| Particle Size for 85% Cumulative Passing (d85) | mm | 0.74 | 0.00074
| Terminal Settling Velocity for d50 (vT50) | m/s | 0.104
| Terminal Settling Velocity for d85 (vT85) | m/s | 0.123
| Pipe Specific Roughness (ε) | µm | 1.5 | 1.5e-06 | metres
| Pipe Length (L) | metres | 100
Calculated Data:
| Velocity (V) | m/s | 3.0039
| Terminal Settling Velocity Factor for d50 Size (w50) | - | 0.1619
| Terminal Settling Velocity Factor for d85 Size (w85) | - | 0.179
| Carrier Fluid - Reynolds Number - Newtonian (RN) | - | 609789.054 | TURBULENT
| Carrier Fluid - Churchill Eqn "A" | - | 2.3586e+22
| Carrier Fluid - Churchill Eqn "B" | - | 4.2382e-20
| Carrier Fluid - Darcy Friction Factor (fD,water) | - | 0.012779
| Carrier Fluid - Fanning Friction Factor (ff,water) | - | 0.0031948
| Carrier Fluid Only - Head Loss in Straight Pipe (hf) | metres | 2.8952
| Velocity at Midpoint of Transition… (V50) | m/s | 4.1212
| σs | - | 0.046427
| Particle Distribution Parameter (M) | - | 1.7
| Excess Pressure Gradient (Φ) | - | 2.962
| 1+Φ | - | 3.962
| Slurry - Head Loss in Straight Pipe (hf,slurry) | metres | 11.4707
| Slurry - Pressure Drop per metre (ΔP/L) | Pa/m | 1125.2776

## SIMPLIFIED WASC
SIMPLIFIED WASC (1997) CORRELATION FOR HEAD LOSS OF A HETEROGENEOUS SETTLING SLURRY
Given Data:
| Dry Solids Specific Gravity (s) | - | 2.65 | 2650 | kg/m3 |  | Calculated Values
| Absolute Viscosity of Carrier Fluid (µ) | cP | 1 | 0.001 | Pa.s |  | Input Values
| Density of Carrier Fluid (ρf) | kg/m3 | 1000
| Coefficient of Sliding Friction Between Bed & Pipe (µs) | - | 0.44
| Pipe Inside Diameter (D) | mm | 203 | 0.203 | metres
| Concentration by Volume (CV) | Decimal | 0.3 | 30 | %
| Volumetric Flow Rate (Q) | m3/hr | 600 | 0.16667 | m3/sec | 166.6667 | litres/sec
| Particle Size for 50% Cumulative Passing (d50) | mm | 0.63 | 0.00063 | metres
| Particle Size for 85% Cumulative Passing (d85) | mm | 0.74 | 0.00074
| Terminal Settling Velocity for d50 (vT50) | m/s | 0 |  | SET THESE VALUES TO ZERO TO USE
| Terminal Settling Velocity for d85 (vT85) | m/s | 0 |  | THE SIMPLIFIED METHOD
| Pipe Specific Roughness (ε) | µm | 1.5 | 1.5e-06 | metres
| Pipe Length (L) | metres | 100
Calculated Data:
| Velocity (V) | m/s | 5.1495
| Terminal Settling Velocity Factor for d50 Size (w50) | - | NO DATA
| Terminal Settling Velocity Factor for d85 Size (w85) | - | NO DATA
| Carrier Fluid - Reynolds Number - Newtonian (RN) | - | 1045352.664 | TURBULENT
| Carrier Fluid - Churchill Eqn "A" | - | 4.7302e+22
| Carrier Fluid - Churchill Eqn "B" | - | 7.6182e-24
| Carrier Fluid - Darcy Friction Factor (fD,water) | - | 0.011715
| Carrier Fluid - Fanning Friction Factor (ff,water) | - | 0.0029287
| Carrier Fluid Only - Head Loss in Straight Pipe (hf) | metres | 7.7995
| Velocity at Midpoint of Transition… (V50) | m/s | 3.3432
| σs | - | NO DATA
| Particle Distribution Parameter (M) | - | 1.7
| Excess Pressure Gradient (Φ) | - | 0.66993
| 1+Φ | - | 1.6699
| Slurry - Head Loss in Straight Pipe (hf,slurry) | metres | 13.0247
| Slurry - Pressure Drop per metre (ΔP/L) | Pa/m | 1277.7223

## CHURCHILL EQN
CHURCHILL EQUATION FOR DETERMINING THE FRICTION FACTOR FOR NEWTONIAN FLUIDS IN ALL FLOW REGIMES
| Given Data: | [6 empty] | Calculated Values
| Pipe Inside Diameter (D) | mm | 203 | 0.203 | metres |  |  | Input Values
| Volumetric Flow Rate (Q) | m3/hr | 600 | 0.16667 | m3/sec | 166.6667 | litres/sec
| Kinematic Viscosity (ν) | cSt | 1 | 1e-06 | m2/sec
| Pipe Specific Roughness (ε) | µm | 1.5 | 1.5e-06 | metres
| Pipe Length (L) | metres | 100
Calculated Data:
| Velocity (V) | m/s | 5.1495
| Reynolds Number - Newtonian (RN) | - | 1045352.664 | TURBULENT
| A | - | 4.7302e+22
| B | - | 7.6182e-24
| Darcy Friction Factor (fD) | - | 0.011715
| Head Loss in Straight Pipe (hf) | metres | 7.7995

## SYSTEM CURVE USING DCW & CHURCH
SETTLING SLURRY SYSTEM CURVES USING DCW AND CHURCHILL WITH WATER AS THE CARRIER FLUID
Given Data:
| Pipe Inside Diameter (D) | metres | 0.1 |  |  |  | Input Values
| Drag Coefficient at Terminal Settling Velocity (CD*) | - | 0.945 |  |  |  | Calculated Values
| Dry Solids Specific Gravity (s) | - | 2.7
| Durand-Condolios Experimental Constant (Ω) | - | 82
| Concentration by Volume (CV) | Decimal | 0.3
| Pipe Specific Roughness (ε) | µm | 30 | 3e-05 | metres | Head loss for water found |  |  | Head loss for slurry found
| Pipe Length (L) | metres | 100 |  |  | using the Churchill Eqn |  |  | using Durand-Condolios-Worster
| Calculated Data: | CHURCHILL EQUATION |  |  |  | WATER | DCW |  | SLURRY
| Velocity (m/s) | RN | A | B | fD | Water hf (m) | Fr | 1+Φ | Slurry hf (m)
| 0.5 | 50000 | 34116167964063044 | 0.010152 | 0.068623 | 0.8744 | 0.14991 | 443.2096 | 387.5432
| 1 | 100000 | 34115925957735220 | 1.549e-07 | 0.068623 | 3.4976 | 0.59963 | 56.2762 | 196.8322
| 1.5 | 150000 | 34115840522635140 | 2.3583e-10 | 0.068623 | 7.8696 | 1.3492 | 17.3781 | 136.7594
| 2 | 200000 | 34115796270223600 | 2.3636e-12 | 0.068623 | 13.9904 | 2.3985 | 7.9095 | 110.6578
| 2.5 | 250000 | 34115769024807112 | 6.653e-14 | 0.068623 | 21.8601 | 3.7477 | 4.5377 | 99.1939
| 3 | 300000 | 34115750486784852 | 3.5985e-15 | 0.068623 | 31.4785 | 5.3967 | 3.0473 | 95.9234
| 3.5 | 350000 | 34115737019681476 | 3.0547e-16 | 0.068623 | 42.8457 | 7.3454 | 2.2892 | 98.0842
| 4 | 400000 | 34115726772541404 | 3.6066e-17 | 0.068623 | 55.9618 | 9.5941 | 1.8637 | 104.2955
| 4.5 | 450000 | 34115718701511528 | 5.4784e-18 | 0.068623 | 70.8266 | 12.1425 | 1.6066 | 113.7899
| 5 | 500000 | 34115712172102052 | 1.0152e-18 | 0.068623 | 87.4403 | 14.9907 | 1.4422 | 126.1073
| 5.5 | 550000 | 34115706775901076 | 2.2093e-19 | 0.068623 | 105.8028 | 18.1388 | 1.3322 | 140.9545
| 6 | 600000 | 34115702237832116 | 5.4908e-20 | 0.068623 | 125.9141 | 21.5866 | 1.2559 | 158.1365

## DURAND VL
DURAND'S FORMULA FOR DETERMINING THE LIMITING SETTLING VELOCITY (VL)
Given Data:
| Dry Solids Specific Gravity (S) | - | 2.65 | 2650 | kg/m3 |  | Calculated Values
| Density of Carrier Fluid (Sl) | kg/m3 | 1000
| Pipe Inside Diameter (D) | mm | 203 | 0.203 | metres
| Concentration by Volume (CV) | Decimal | 0.3 | 30 | %
| Volumetric Flow Rate (Q) | m3/hr | 600 | 0.16667 | m3/sec | 166.6667 | litres/sec | FL for Widely Graded Solids…
| Particle Size for 50% Cumulative Passing (d50) | mm | 0.63 | 0.00063 | metres
| Pipe Specific Roughness (ε) | µm | 1.5 | 1.5e-06 | metres
Calculated Data:
| Actual Slurry Velocity (V) | m/s | 5.1495
| Settling Velocity Factor for Widely Graded Solids (FL) | - | 1.3394
| Durand Limiting Settling Velocity (VL) | m/s | 3.4337