## Piping - Hazard Level
CALCULATION: PRESSURE PIPING HAZARD LEVEL
Purpose: This spreadsheet calculator determines the "Hazard Level Value" and hence "Hazard Level" for pressure piping in accordance with the method detailed in Appendix B of AS 4343. The user is required to fill-in the cells coloured in yellow. The calculated results are shown at the bottom in green. The user is advised to review AS 4343 before using.
Indicates a a user input
Indicates a calculated value
Indicates a blank cell (i.e. cell not used)
TABLE 1: USER INPUTS AND CALCULATED VALUES |  |  | TABLE 2: FLUID TYPE OF CONTENTS
Fluid Name: | Sulfur Dioxide |  | Fluid Type of Contents Choices
Fluid Type of Contents: | Very Harmful Gas |  | Lethal Gas
Design Pressure, P (MPa): | 1 |  | Lethal Liquid
Pipe Nominal Diameter, D (mm): | 25 |  | Very Harmful Gas
P x D without applying factors shown below (MPa.mm): | 25 |  | Very Harmful Liquid
Location or Service Factor, Fs (Unitless): | 1 |  | Harmful Gas
= 1 unless one of the following conditions apply |  |  | Harmful Liquid
= 1.5 for one of the conditions in Clause 2.2.5(a) or 2 for more than one of the conditions in Clause 2.2.5(a)… |  |  | Non-Harmful Gas
(i) Fired equipment heated by the products of combustion, electric heating and highly focussed solar heating (e.g. pressurised hot water heater, fired oil heater) but not equipment heated by steam, air, hot water or microwave. |  |  | Non-Harmful Liquid
(ii) Equipment fitted with quick-actuating closures or doors (i.e. that close quickly and could cause pressure spikes) excluding vacuum vessels.
(iii) Equipment is located in a "Major Hazard Facility".
= 5 for P > 50 MPa (Clause 2.2.5(b))
= 1/1.5 for one of the conditions in Clause 2.2.5( c) or 1/2 when two or more conditions in Clause 2.2.5(c ) apply...
(i) Equipment is located in an area where employees are not permanently stationed but may periodically visit for servicing and the like, and which is remote from other buildings, processes or persons.
(ii) Piping is buried or is covered in trenches.
(iii) The maximum membrane stress (based on corroded thickness) does not exceed 50 MPa, 20% of specified minimum yield stress at design temperature, or 50% of permissible design strength (f), whichever is less.
Value of P x D as modified by Clauses 2.2.5 and 2.2.12 (MPa.mm): | 25
Hazard Level: | E
Note: The user needs to ensure that the P and D values are in accordance with Table B1 of AS 4343. For example, P > 0.05 and D > 25 for "Lethal Gas".