## Cylindrical Shell
AS 1210 Pressure Vessel Calculation Worksheet
KASA Redberg Pty Ltd
Issue A October 2021
User inputs
| SHELL |  |  | Calculated values
Given data and user inputs:
| Cylindrical shell material | AS 1548 5-490NH
| AS 1210 Material Group | A2
| Fluid type | Harmful liquid
| AS 4343 Hazard level |  | Refer to KASA Redberg AS 4343 Hazard Level spreadsheet calculator
| Method of manufacture | GMAW
| Outside diameter, Do (mm) | 2000
| Maximum depth of fluid, h (mm) | 1700
| Density of fluid, ρ (kg/m3) | 1200
| Design temperature, T (°C) | 400
| Vapour pressure of fluid, Pvap (MPa.g) | 3
| Design tensile strength @ design temp., f (MPa) | 110 | Refer to AS 1210 Table B1(A) ot Table B1(B) depending upon vessel class
| Vessel orientation | Horizontal
| Combined loading considerations required (Yes/No)? | No
| Corrosion allowance, c (mm) | 3
| Weld joint efficiency - longitudinal, ηlong | 1 | Refer to AS 1210 Fig. 3.5.1.1 and Table 3.5.1.7
| Weld joint efficiency - circumferential, ηcir | 0.8 | Refer to AS 1210 Fig. 3.5.1.1 and Table 3.5.1.7
| Minimum allowable nominal thickness | 2.4 | Refer to AS 1210 Table 3.4.3. The calculated thickness must be greater than this value.
Calculated values:
| Hydrostatic fluid pressure, Pstatic (MPa.g) | 0.020012 | Based on height of liquid in the vessel
| Calculation pressure, P (MPa.g) | 3.02 | Refer to AS 1210 Cl. 3.2.1 (i.e. static pressure plus vapour pressure)
| Min. calculated pressure thickness (exclusive of allowances), t (mm) | 27.0829 | Refer to AS 1210 Cl. 3.7.3 Eqn. 3.7.3.(1)
| Actual thickness (i.e. nom. Thickness less allowances), T (mm) | 30.0829 | T = t +c
| Is Actual Thickness ≥ Min. Allowable Nominal Thickness? | Yes | Table 3.4.3 of AS 1210 governs the minimum allowable thickness for a pressure part
| Mill under-run tolerance on plate (mm) | 2 | Refer to the relevant Australian or international standard for plate manufacture
| Minimum specified plate thickness (mm) | 32.0829 | This is the minimum nominal thickness of steel plate needed for the shell

## Spherical Shell or End
AS 1210 Pressure Vessel Calculation Worksheet
KASA Redberg Pty Ltd
Issue A October 2021
User inputs
| SHELL |  |  | Calculated values
Given data and user inputs:
| Spherical shell material | AS 1548-460R
| AS 1210 Material Group | A1
| Fluid type | Lethal Liquid
| AS 4343 Hazard level |  | Refer to KASA Redberg AS 4343 Hazard Level spreadsheet calculator
| Method of manufacture | GMAW
| Outside diameter, Do (mm) | 6000
| Maximum depth of fluid, h (mm) | 5500
| Density of fluid, ρ (kg/m3) | 1000
| Design temperature, T (°C) | 50
| Vapour pressure of fluid, Pvap (MPa.g) | 5
| Design tensile strength @ design temp., f (MPa) | 133 | Refer to AS 1210 Table B1(A) ot Table B1(B) depending upon vessel class
| Vessel orientation | N/A
| Combined loading considerations required (Yes/No)? | No
| Corrosion allowance, c (mm) | 2
| Weld joint efficiency - longitudinal, ηlong | 1 | Refer to AS 1210 Fig. 3.5.1.1 and Table 3.5.1.7
| Weld joint efficiency - circumferential, ηcir | - | Refer to AS 1210 Fig. 3.5.1.1 and Table 3.5.1.7
| Minimum allowable nominal thickness | 4.8 | Refer to AS 1210 Table 3.4.3. The calculated thickness must be greater than this value.
Calculated values:
| Hydrostatic fluid pressure, Pstatic (MPa.g) | 0.053955 | Based on height of liquid in the vessel
| Calculation pressure, P (MPa.g) | 5.054 | Refer to AS 1210 Cl. 3.2.1 (i.e. static pressure plus vapour pressure)
| Min. calculated pressure thickness (exclusive of allowances), t (mm) | 56.4631 | Refer to AS 1210 Cl. 3.7.4 Eqn. 3.7.4
| Actual thickness (i.e. nom. Thickness less allowances), T (mm) | 58.4631 | T = t +c
| Is Actual Thickness ≥ Min. Allowable Nominal Thickness? | Yes | Table 3.4.3 of AS 1210 governs the minimum allowable thickness for a pressure part
| Mill under-run tolerance on plate (mm) | 3.6 | Refer to the relevant Australian or international standard for plate manufacture
| Actual thickness loss from forming (%) | 10 | Refer to the vessel head manufacturer/fabricator for details
| Minimum specified plate thickness (mm) | 68.2694 | This is the minimum nominal thickness of steel plate needed for the shell